## Sheet1
To-do | dest and source | Destination (Jump to) | Assignment specifications
Inbound/Outbound TCP packets on allowed prots
Inbound/Outbound UDP packets on allowed ports
Default Rule, Drop everything | -P INPUT -j | Drop | Inbound/Outbound ICMP packets based on type numbers
| -P OUTPUT -j | Drop | All packets that fall through to the default rule will be dropped
| -P FORWARD -j | Drop | Drop all packet destined for the firewallhost from the outside
Do not accept any packets with a source address from the outside matching your internal network
Allow DNS for firewallhost | -A OUTPUT -p UDP --dport 53 -j | DNS | Reject connections coming the "wrong" way (SYN packets to high ports)
| -A INPUT -p UDP --sport 53 -j | DNS | Accept fragments
| -A OUTPUT -p TCP --dport 53 -j | DNS | Accept all TCP packets that belong to an existing connection (on allowed prots)
| -A INPUT -p TCP --sport 53 -j | DNS | Drop all TCP packets with SYN and FIN bit set
No telnet packets at all
Allow DHCP for firewall host | -A OUTPUT -p UDP --dport 68 -j | DHCP | Block all external traffic TO ports 32768-32775
| -A INPUT -p UDP --sport 68 -j | DHCP | Block all external traffic TO ports 137-139
| -A OUTPUT -p TCP --dport 68 -j | DHCP | Block all external traffic TO ports 111,115
| -A INPUT -p TCP --sport 68 -j | DHCP | FTP and SSH services, control connections set to Min Delay
TESTING PURPOSES ONLY: Allow ICMP | -A -p ICMP -j | ACCEPT
Block Telnet | -A FORWARD -p tcp --sport 23 | DROP
| -A FORWARD -p tcp --dport 23 | DROP
Block all external traffic TO ports 32768-32775 | -A FORWARD --dport 32768:32775 -j | DROP
Block all external traffic TO ports 137-139 | -A FORWARD --dport 137:139 -j | DROP
Block all external traffic TO ports | -A FORWARD --dport 111 -j | DROP
Block all external traffic TO port | -A FORWARD --dport 115 -j | DROP
Do not accept any packets with a source address from the outside matching internal network | -A FORWARD -s 192.168.1.1/24 -I p3p1 -j | DROP | FTP data set to Maximum Throughpuyt
Accept Fragments | -A FORWARD -f -j ACCEPT
Accept established TCP connections from allowed ports | -A FORWARD -m state --state ESTABLISHED -j | ACCEPT
FTP and SSH services, control connections set to Min Delay | # iptables -A PREROUTING -t mangle -p tcp --sport telnet \ -j TOS --set-tos Minimize-Delay # iptables -A PREROUTING -t mangle -p tcp --sport ftp \ -j TOS --set-tos Minimize-Delay # iptables -A PREROUTING -t mangle -p tcp --sport ftp-data \ -j TOS --set-tos Maximize-Throughput